## Modelparameter
Parameter | Value
Room Costs per Month | 10 €/m²
Electricity Price | 0,24 €/kWh
Electricity PCF | 430 g CO₂/kWh
Labor Costs per Employee | 60 €/h
Transport Costs per Ton Truck | 0,15 €/km
Transport Costs per Ton Train | 0,07 €/km
PCF per Ton Truck | 62 g CO₂/km
PCF per Ton Train | 22 g CO₂/km

## MaterialProperties
Material | Cost [€/Unit] | CO2 Equivalent [kg CO2/Unit] | Unit | Density [kg/m³]
Shielding Gas | 0.03 | 0.1 | l | 1.78
Lubricant | 0.3 | 1.28 | l | 1000
Cast iron | 2.5 | 1.5 | kg | 7000
Water | 0.002 | 9e-05 | l | 1000
Blasting media | 1 | 1.6 | kg | 4000
Unallyoed carbon steel | 8 | 3.02 | kg | 7800
Ni-%45Fe | 50 | 9 | kg | 8000
Construction steel | 1 | 2 | kg | 7800
Cleaning agent | 1 | 1.45 | l | 768
Graphite Spray | 45 | 4.65 | l | 1000

## Customer
Customer | Fleet at Start | Power Consumers per Railcar | Spare Part Capacity per Train | Threshold for Order Creation
A | 96 | 6 | 32 | 11
B | 85 | 4 | 31 | 10
C | 65 | 6 | 20 | 7
D | 35 | 6 | 11 | 4
E | 99 | 6 | 36 | 12
F | 372 | 6 | 140 | 47
G | 115 | 6 | 35 | 12

## CustomerFleetExpansion
City | Month (relative to simulation start date) | Number of Trains
A | 7 | 3
A | 15 | 3
A | 35 | 4
B | 9 | 18
C | 2 | 34
C | 16 | 21
C | 30 | 20
C | 44 | 20

## TransportDistances
Destination | Transport Route by Train [km] | Transport Route by Truck [km]
A | 150 | 47
B | 350 | 68
C | 450 | 48
D | 550 | 150
E | 800 | 79
F | 1300 | 169
G | 900 | 80
Raw Material | 250 | 50

## EquipmentProfiles
Station | Setting Up [kW] | Idle [kW] | Failed [kW] | Standby [kW] | Off [kW] | Idle-Off [s] | Off-Standby [s] | Standby-Off [s] | Standby-Idle [s] | Idle-Standby [s] | Off-Idle [s] | Error MTTR [h] | Error MTBF [d] | Availability [%] | Maintenance Interval [d] | Maintenance Duration [h] | Toolchange Duration [s] | Loading Time [s] | Unloading Time [s] | Depreciation Period [y] | Investment Cost [€] | Space Requirements [m²] | Maintenance Cost [€/h]
Gravity Casting Oven | 0.5 | 15 | 0.5 | 0.5 | 0 | 10 | 10 | 900 | 2700 | 10 | 2700 | 5 | 60 | 99.6 | 300 | 8 | 0 | 0 | 0 | 8 | 415000 | 15 | 60
Gravity Casting Die | 0 | 2 | 0 | 2 | 0 | 600 | 900 | 900 | 900 | 600 | 900 | 5 | 60 | 99.6 | 300 | 6 | 0 | 0 | 360 | 5 | 20000 | 2 | 60
Heating Machine | 0.1 | 0.1 | 0.1 | 0.1 | 0 | 60 | 60 | 600 | 0 | 600 | 60 | 2 | 10 | 99.16 | 90 | 6 | 0 | 30 | 30 | 5 | 30000 | 3 | 60
Milling | 6.7 | 6.7 | 4.2 | 0.1 | 0 | 600 | 120 | 1200 | 30 | 120 | 120 | 5 | 10 | 85.7 | 180 | 6 | 30 | 120 | 120 | 12 | 500000 | 15 | 100
Milling_Drilling | 6.7 | 6.7 | 4.2 | 0.1 | 0 | 600 | 120 | 1200 | 30 | 120 | 120 | 5 | 10 | 85.7 | 180 | 6 | 30 | 120 | 120 | 12 | 502000 | 15 | 100
Drilling | 0.1 | 0.1 | 0.1 | 0.1 | 0 | 20 | 20 | 600 | 20 | 300 | 20 | 1 | 90 | 98.9 | 300 | 2 | 60 | 120 | 120 | 5 | 5000 | 2 | 60
Coating | 0 | 0 | 0 | 0 | 0 | 0 | 0 | 0 | 0 | 0 | 0 | 0 | 0 | 100 | 360 | 0.5 | 0 | 0 | 0 | 5 | 1000 | 2 | 60
Sandblasting | 0.02 | 1.12 | 0.02 | 0.02 | 0 | 5 | 5 | 300 | 5 | 60 | 10 | 2 | 20 | 98.4 | 30 | 1 | 0 | 60 | 60 | 5 | 13000 | 6 | 60
WAAM-Mill | 1.3 | 1.2 | 1 | 1 | 0 | 600 | 60 | 1200 | 60 | 600 | 60 | 3 | 40 | 93 | 300 | 6 | 45 | 240 | 120 | 15 | 260000 | 20 | 100
WAAM | 1.3 | 1.2 | 1 | 1 | 0 | 600 | 60 | 1200 | 60 | 600 | 60 | 3 | 40 | 93 | 300 | 6 | 45 | 240 | 120 | 15 | 230000 | 20 | 100
X-Ray_noPallet | 0.2 | 0.5 | 0.2 | 0.2 | 0 | 5 | 60 | 1200 | 60 | 600 | 60 | 2 | 84 | 99.9 | 42 | 3 | 0 | 30 | 30 | 12 | 350000 | 6 | 80
X-Ray_Pallet | 0.2 | 0.5 | 0.2 | 0.2 | 0 | 5 | 60 | 1200 | 60 | 600 | 60 | 2 | 84 | 99.9 | 42 | 3 | 0 | 30 | 30 | 12 | 400000 | 8 | 80
Stripe Projection | 0.04 | 0.04 | 0.04 | 0.04 | 0 | 20 | 20 | 1200 | 0 | 600 | 20 | 2 | 10 | 99.16 | 720 | 2 | 0 | 30 | 30 | 5 | 90000 | 2 | 100

## ProcessProfiles
Operation | Machine | Process Time Mean [s] | Process Time Sigma [s] | Scrap Rate [%] | Power Demand [kW] | Shielding Gas [l/h] | Lubricant [l/h] | Water[l/h] | Blasting media [m3/h] | Cleaning agent [l/h] | Graphite spray
Primary WAAM
WAAM | WAAM_Mill | 7200 | 60 | 5 | 3.8 | 768
WAAM | WAAM | 7200 | 60 | 5 | 3.8 | 768
X-Ray | X-Ray_noPallet | 180 | 0 | 1 | 3.8
X-Ray | X-Ray_Pallet | 930 | 0 | 1 | 3.8
Heat-treatment | HeatingMachine | 39600 | 0 | 0 | 8
Milling | Milling_noPallet | 1020 | 15 | 0.5 | 8.5 |  | 0.5 | 20
Milling | WAAM_Mill | 1380 | 15 | 1.5 | 7 |  | 0.1 | 5
Milling | Milling_Drilling | 1020 | 15 | 0.5 | 8.5 |  | 0.5 | 20
Drilling | Milling_Drilling | 300 | 20 | 0.3 | 8.7 |  | 1
Drilling | Drilling | 600 | 20 | 1 | 1.42 |  | 1
Scanning | StripeProjection | 10 | 0 | 0.5 | 0.1
Scanning | WAAM_Mill | 40 | 0 | 0.5 | 1.3
Scanning | WAAM | 40 | 15 | 0.5 | 1.3
Sandblasting | Sandblasting | 180 | 15 | 0 | 15.336 |  |  |  | 0.001315 | 1.2
Coating | Coating | 200 | 30 | 0 | 0 |  |  |  |  | 0.6 | 0.01
Primary Casting
Gravity-Casting | GravityCasting-Machine | 30 | 10 | 2 | 15 | [5 empty] | 0.025
X-Ray | X-Ray_noPallet | 180 | 0 | 1 | 3.8
X-Ray | X-Ray_Pallet | 930 | 0 | 1 | 3.8
Heat treatment | Heatingmachine | 39600 | 0 | 0 | 8
Milling | Milling_noPallet | 1020 | 15 | 0.5 | 8.5 |  | 0.5 | 20
Milling | WAAM_Mill | 1380 | 15 | 1.5 | 7 |  | 0.1 | 5
Milling | Milling_Drilling | 1020 | 15 | 0.5 | 8.5 |  | 0.5 | 20
Drilling | Milling_Drilling | 300 | 20 | 0.3 | 8.7 |  | 1
Drilling | Drilling | 600 | 20 | 1 | 1.42 |  | 1
Scanning | StripeProjection | 10 | 0 | 0.5 | 0.1
Scanning | WAAM_Mill | 40 | 0 | 0.5 | 1.3
Scanning | WAAM | 40 | 15 | 0.5 | 1.3
Sandblasting | Sandblasting | 180 | 15 | 0 | 15.336 |  |  |  | 0.001315 | 1.2
Coating | Coating | 200 | 30 | 0 | 0 |  |  |  |  | 0.6 | 0.01
Refurbishment casting
Milling_1 | Milling | 168 | 0 | 0 | 15 |  | 0.5 | 20
Milling_1 | WAAM_Mill | 198 | 15 | 0 | 13 |  | 0.1 | 5
Milling_1 | Milling_Drilling | 168 | 0 | 0 | 15 |  | 0.5 | 20
Preheating+ WAAM | WAAM_Mill | 3720 | 60 | 5 | 3.9 | 768
Preheating+ WAAM | WAAM | 3720 | 0 | 5 | 3.9 | 768
X-Ray | X-Ray_noPallet | 180 | 0 | 1 | 3.8
X-Ray | X-Ray_Pallet | 930 | 0 | 1 | 3.8
Heat-treatment | Heatingmachine | 39600 | 0 | 0 | 8
Milling_2 | Milling | 865 | 0 | 0.5 | 8.5 |  | 0.5 | 20
Milling_2 | WAAM_Mill | 1000 | 15 | 1 | 7 |  | 0.1 | 5
Milling_2 | Milling_Drilling | 865 | 0 | 0.5 | 8.5 |  | 0.5 | 20
Scanning | Stripeprojection | 10 | 0 | 0.5 | 0.1
Scanning | WAAM_Mill | 40 | 0 | 0.5 | 1.3
Scanning | WAAM | 40 | 15 | 0.5 | 1.3
Sandblasting | Sandblasting | 180 | 15 | 0 | 15.336 |  |  |  | 0.001315 | 1.2
Coating | Coating | 200 | 30 | 0 | 0 |  |  |  |  | 0.6 | 0.01
Refurbishment WAAM
Milling_1 | Milling | 168 | 0 | 0 | 15 |  | 0.5 | 20
Milling_1 | WAAM_Mill | 198 | 15 | 0 | 13 |  | 0.1 | 5
Milling_1 | Milling_Drilling | 168 | 0 | 0 | 15 |  | 0.5 | 20
WAAM | WAAM_Mill | 3600 | 60 | 2 | 3.8 | 768
WAAM | WAAM | 3600 | 0 | 2 | 3.8 | 768
X-Ray | X-Ray_noPallet | 180 | 0 | 1 | 3.8
X-Ray | X-Ray_Pallet | 930 | 0 | 1 | 3.8
Milling_2 | Milling | 865 | 0 | 0.5 | 8.5 |  | 0.5 | 20
Milling_2 | WAAM_Mill | 1000 | 15 | 1 | 7 |  | 0.1 | 5
Milling_2 | Milling_Drilling | 865 | 0 | 0.5 | 8.5 |  | 0.5 | 20
Scanning | StripeProjection | 10 | 0 | 0.5 | 0.1
Scanning | WAAM_Mill | 40 | 0 | 0.5 | 1.3
Scanning | WAAM | 40 | 15 | 0.5 | 1.3
Sandblasting | Sandblasting | 180 | 15 | 0 | 15.336 |  |  |  | 0.001315 | 1.2
Coating | Coating | 200 | 30 | 0 | 0 |  |  |  |  | 0.6 | 0.01
Direct recycling casting
Gravity Casting | GravityCastingMachine | 30 | 10 | 2 | 15 | [5 empty] | 0.025
X-Ray | X-Ray_noPallet | 180 | 0 | 5 | 3.8
X-Ray | X-Ray_Pallet | 930 | 0 | 5 | 3.8
Heat Treatment | HeatingMachine | 39600 | 0 | 0 | 8
Milling | Milling | 865 | 0 | 0.5 | 8.5 |  | 0.5 | 20
Milling | WAAM_Mill | 1000 | 15 | 1 | 7 |  | 0.1 | 5
Milling | Milling_Drilling | 865 | 0 | 0.5 | 8.5 |  | 0.5 | 20
Drilling | Milling_Drilling | 300 | 20 | 0.3 | 8.7 |  | 1
Drilling | Drilling | 600 | 20 | 1 | 1.42 |  | 1
Scanning | StripeProjection | 10 | 0 | 0.5 | 0.1
Scanning | WAAM_Mill | 40 | 0 | 0.5 | 1.3
Scanning | WAAM | 40 | 15 | 0.5 | 1.3
Sandblasting | Sandblasting | 180 | 15 | 0 | 15.336 |  |  |  | 0.001315 | 1.2
Coating | Coating | 200 | 30 | 0 | 0 |  |  |  |  | 0.6 | 0.01
Cleaning + recycling casting
Sandblasting_1 | Sandblasting | 300 | 15 | 0 | 16.357 |  |  |  | 0.001315 | 1.2
Gravity Casting | GravityCastingMachine | 30 | 10 | 2 | 15 | [5 empty] | 0.025
X-Ray | X-Ray_noPallet | 180 | 0 | 5 | 3.8
X-Ray | X-Ray_Pallet | 930 | 0 | 5 | 3.8
Heat Treatment | HeatingMachine | 39600 | 0 | 0 | 8
Milling | Milling | 865 | 0 | 0.5 | 8.5 |  | 0.5 | 20
Milling | WAAM_Mill | 1000 | 15 | 1 | 7 |  | 0.1 | 5
Milling | Milling_Drilling | 865 | 0 | 0.5 | 8.5 |  | 0.5 | 20
Drilling | Milling_Drilling | 300 | 20 | 0.3 | 8.7 |  | 1
Drilling | Drilling | 600 | 20 | 1 | 1.42 |  | 1
Scanning | StripeProjection | 10 | 0 | 0.5 | 0.1
Scanning | WAAM_Mill | 40 | 0 | 0.5 | 1.3
Scanning | WAAM | 40 | 15 | 0.5 | 1.3
Sandblasting_2 | Sandblasting | 180 | 15 | 0 | 15.336 |  |  |  | 0.001315 | 1.2
Coating | Coating | 200 | 30 | 0 | 0 |  |  |  |  | 0.6 | 0.01

## PrimaryMaterialsAdded
Process | Cast iron | Recycled Cast iron | NiFe 5545 | Construction steel | Unalloyed carbon steel
Primary WAAM |  |  | 311 | 153 | 257
Refrurbishment casting |  |  | 273.8 |  | 37
Refurbishment WAAM |  |  | 311
Primary casting | 952.721
Casting of recycled cores | 793.394 | 158.737